## ESP32-WROOM-32_30PIN
Label	GPIO	Safe to use?	Reason	Device Assigned	Need to assign to alternate location	Notes
D0	0	Caution	must be HIGH during boot and LOW for programming
TX0	1	Not Recondmended	Tx pin, used for flashing and debugging
D2	2	Caution	must be LOW during boot and also connected to the on-board LED	LED Strip
RX0	3	Not Recondmended	Rx pin, used for flashing and debugging
D4	4	Yes		LED Matrix
D5	5	Caution	must be HIGH during boot	LED Matrix
D12	12	Caution	must be LOW during boot	LED Matrix
D13	13	Yes		LED Matrix
D14	14	Yes		LED Matrix
D15	15	Caution	must be HIGH during boot, prevents startup log if pulled LOW	LED Matrix
RX2	16	Yes		LED Matrix
TX2	17	Yes		LED Matrix
D18	18	Yes		Relay
D19	19	Yes		Relay
D21	21	Yes		Character LCD
D22	22	Yes		LED Matrix		To declare other pins for i2c communication, add this to the code in the setup, Wire.begin(I2C_SDA, I2C_SCL); https://microcontrollerslab.com/esp32-i2c-communication-tutorial-arduino-ide/
D23	23	Yes		LED Matrix
D25	25	Yes		LED Matrix
D26	26	Yes		LED Matrix
D27	27	Yes		LED Matrix
D32	32	Yes		LED Matrix
D33	33	Yes		Character LCD
D34	34	Caution	Input only GPIO, cannot be configured as output, No Internal pull up /down resistors	DRL Sense
D35	35	Caution	Input only GPIO, cannot be configured as output, No Internal pull up /down resistors	Horn Sense
VP	36	Caution	Input only GPIO, cannot be configured as output, No Internal pull up /down resistors	Select Button
VN	39	Caution	Input only GPIO, cannot be configured as output, No Internal pull up /down resistors	Reserved Sense

## ESP32-WROOM-32_38PIN
LABEL	GPIO	Input	Output	Notes	Device Assigned	Assinged in CODE	Notes
1	3v3	X	X	3.3v Power in
2	EN	X	X	Reset Button
3	36	OK		input only	HORN Sense	HORN_PIN	ADC1_CH0
4	39	OK		input only	DRL Sense	DRL_PIN	ADC1_CH3
5	34	OK			Mode Button	ezButton
6	35	OK			LED Strip	LED_PIN
7	32	OK	OK		LED Matrix	E_PIN
8	33	OK	OK		LED Matrix	B1_PIN
9	25	OK	OK		LED Matrix	R1_PIN
10	26	OK	OK		LED Matrix	G1_PIN
11	27	OK	OK		LED Matrix	A_PIN
12	14	OK	OK	outputs PWM signal at boot	LED Matrix	R2_PIM
13	12	OK	OK		LED Matrix	G2_PIN
14	GND	X	X	Ground
15	13	OK	OK	outputs PWM signal at boot	LED Matrix	B2_PIN
16	9	X	X	connected to the integrated SPI flash
17	10	X	X	connected to the integrated SPI flash
18	11	X	X	connected to the integrated SPI flash
19	VIN 5v			5v Power in
20	6	X	X	connected to the integrated SPI flash
21	7	X	X	connected to the integrated SPI flash
22	8	X	X	connected to the integrated SPI flash
23	15	OK	OK		LED Matrix	OE_PIN
24	2	OK	OK	connected to on-board LED	LED Matrix	B_PIN
25	0	pulled up	OK	outputs PWM signal at boot
26	4	OK	OK		LED Matrix	LAT_PIN
27	16	OK	OK		LED Matrix	CLK_PIN
28	17	OK	OK		LED Matrix	D_PIN
29	5	OK	OK	outputs PWM signal at boot	LED Matrix	C_PIN
30	18	OK	OK		Relay	RELAY_PIN_1
31	19	OK	OK		Relay	RELAY_PIN_2
32	GND			Ground
33	21	OK	OK		LCD Character Display
34	3	OK	RX Pin	HIGH at boot
35	1	TX Pin	OK	debug output at boot
36	22	OK	OK		LCD Character Display
37	23	OK	OK
38	GND			Ground

	20	OK	OK
	24	OK	OK
	28	OK	OK
	29	OK	OK
	30	OK	OK
	31	OK	OK
	37	OK		input only
	38	OK		input only

## DB25_Connector
Front LED Matrix					Rear LED Matrix
Pin	Purpose	Assigned in CODE	Input / Output		Pin	Purpose	Assigned in CODE	Input / Output
1	LED MATRIX	R1_PIN	Output		1	LED MATRIX	R1_PIN	Output
2	LED MATRIX	G1_PIN	Output		2	LED MATRIX	G1_PIN	Output
3	LED MATRIX	B1_PIN	Output		3	LED MATRIX	B1_PIN	Output
4	LED MATRIX	R2_PIM	Output		4	LED MATRIX	R2_PIM	Output
5	LED MATRIX	G2_PIN	Output		5	LED MATRIX	G2_PIN	Output
6	LED MATRIX	B2_PIN	Output		6	LED MATRIX	B2_PIN	Output
7	LED MATRIX	E_PIN	Output		7	LED MATRIX	E_PIN	Output
8	LED MATRIX	A_PIN	Output		8	LED MATRIX	A_PIN	Output
9	LED MATRIX	B_PIN	Output		9	LED MATRIX	B_PIN	Output
10	LED MATRIX	C_PIN	Output		10	LED MATRIX	C_PIN	Output
11	LED MATRIX	D_PIN	Output		11	LED MATRIX	D_PIN	Output
12	LED MATRIX	CLK_PIN	Output		12	LED MATRIX	CLK_PIN	Output
13	LED MATRIX	LAT_PIN	Output		13	LED MATRIX	LAT_PIN	Output
14	LED MATRIX	OE_PIN	Output		14	LED MATRIX	OE_PIN	Output
15	LED MATRIX	GND	Output		15	LED MATRIX	GND	Output
16	LED MATRIX	GND	Output		16	LED MATRIX	GND	Output
17	Relay	Relay	Input		17
18	Horn Signal	Hn	Input		18
19	DRL Signal	DRL	Input		19
20	Power	"+5V"	Output		20
21	Power	"+5V"	Output		21
22	Power	GND	Input		22	Power	GND	Input
23	Power	GND	Input		23	Power	GND	Input
24	Power	"+5V"	Input		24	Power	"+5V"	Input
25	Power	"+5V"	Input		25	Power	"+5V"	Input

## Working_LED_Matrix_Pinouts
Working LED Matrix Pinouts
Pin Label	ESP32 Pinouts
	PCB V9	PCB	Waveshare
R1_PIN	25	32	25
G1_PIN	26	33	26
B1_PIN	33	25	27
R2_PIN	14	26	14
G2_PIN	12	27	12
B2_PIN	13	14	13
A_PIN	27	13	23
B_PIN	2	15	22
C_PIN	5	2	5
D_PIN	17	4	17
E_PIN	32	12	32
LAT_PIN	4	17	4
OE_PIN	15	5	15
CLK_PIN	16	16	16