## Sheet1
Label	GPIO	Safe to use?	Reason	Device Assigned	Need to assign to alternate location	Notes
D0	0	Caution	must be HIGH during boot and LOW for programming
TX0	1	Not Recondmended	Tx pin, used for flashing and debugging
D2	2	Caution	must be LOW during boot and also connected to the on-board LED
RX0	3	Not Recondmended	Rx pin, used for flashing and debugging
D4	4	Yes		LED Matrix
D5	5	Caution	must be HIGH during boot	LED Matrix
D12	12	Caution	must be LOW during boot	LED Matrix
D13	13	Yes		LED Matrix	LED Strip
D14	14	Yes		LED Matrix
D15	15	Caution	must be HIGH during boot, prevents startup log if pulled LOW	LED Matrix
RX2	16	Yes		LED Matrix
TX2	17	Yes		LED Matrix
D18	18	Yes		Relay
D19	19	Yes		Relay
D21	21	Yes		Character LCD
D22	22	Yes		LED Matrix	Character LCD	To declare other pins for i2c communication, add this to the code in the setup, Wire.begin(I2C_SDA, I2C_SCL); https://microcontrollerslab.com/esp32-i2c-communication-tutorial-arduino-ide/
D23	23	Yes		LED Matrix
D25	25	Yes		LED Matrix
D26	26	Yes		LED Matrix
D27	27	Yes		LED Matrix
D32	32	Yes		LED Matrix
D33	33	Yes		Select Button
D34	34	Caution	Input only GPIO, cannot be configured as output	DRL Sense
D35	35	Caution	Input only GPIO, cannot be configured as output	Horn Sense
VP	36	Caution	Input only GPIO, cannot be configured as output	Reserved Sense
VN	39	Caution	Input only GPIO, cannot be configured as output	Reserved Sense