## ESP32-WROOM-32_30PIN
Label	GPIO	Safe to use?	Reason	Device Assigned	Need to assign to alternate location	Notes
D0	0	Caution	must be HIGH during boot and LOW for programming
TX0	1	Not Recondmended	Tx pin, used for flashing and debugging
D2	2	Caution	must be LOW during boot and also connected to the on-board LED
RX0	3	Not Recondmended	Rx pin, used for flashing and debugging
D4	4	Yes		LED Matrix
D5	5	Caution	must be HIGH during boot	LED Matrix
D12	12	Caution	must be LOW during boot	LED Matrix
D13	13	Yes		LED Matrix	LED Strip
D14	14	Yes		LED Matrix
D15	15	Caution	must be HIGH during boot, prevents startup log if pulled LOW	LED Matrix
RX2	16	Yes		LED Matrix
TX2	17	Yes		LED Matrix
D18	18	Yes		Relay
D19	19	Yes		Relay
D21	21	Yes		Character LCD
D22	22	Yes		LED Matrix	Character LCD	To declare other pins for i2c communication, add this to the code in the setup, Wire.begin(I2C_SDA, I2C_SCL); https://microcontrollerslab.com/esp32-i2c-communication-tutorial-arduino-ide/
D23	23	Yes		LED Matrix
D25	25	Yes		LED Matrix
D26	26	Yes		LED Matrix
D27	27	Yes		LED Matrix
D32	32	Yes		LED Matrix
D33	33	Yes		Select Button
D34	34	Caution	Input only GPIO, cannot be configured as output	DRL Sense
D35	35	Caution	Input only GPIO, cannot be configured as output	Horn Sense
VP	36	Caution	Input only GPIO, cannot be configured as output	Reserved Sense
VN	39	Caution	Input only GPIO, cannot be configured as output	Reserved Sense

## ESP32-WROOM-32_38PIN
GPIO	Input	Output	Notes	Device Assigned	Need to assign to alternate location	Notes
0	pulled up	OK	outputs PWM signal at boot, must be LOW to enter flashing mode
1	TX pin	OK	debug output at boot
2	OK	OK	connected to on-board LED, must be left floating or LOW to enter flashing mode
3	OK	RX pin	HIGH at boot
4	OK	OK
5	OK	OK	outputs PWM signal at boot, strapping pin
6	x	x	connected to the integrated SPI flash
7	x	x	connected to the integrated SPI flash
8	x	x	connected to the integrated SPI flash
9	x	x	connected to the integrated SPI flash
10	x	x	connected to the integrated SPI flash
11	x	x	connected to the integrated SPI flash
12	OK	OK	boot fails if pulled high, strapping pin
13	OK	OK
14	OK	OK	outputs PWM signal at boot
15	OK	OK	outputs PWM signal at boot, strapping pin
16	OK	OK
17	OK	OK
18	OK	OK
19	OK	OK
21	OK	OK
22	OK	OK
23	OK	OK
25	OK	OK
26	OK	OK
27	OK	OK
32	OK	OK
33	OK	OK
34	OK		input only
35	OK		input only
36	OK		input only
39	OK		input only
G			Ground
G			Ground
G			Ground
VIN			Power in 5v
3v3			Power in 3.3v